## 737MAX EDFCS Requirements_Valid
Notes | Object Identifier | Historical EDFCS SRO Paragraph ID | Object Text | Object Type | P13.0 Change Authorization | Historical Change Authorization | Derived | Intended Parent ID | Out-links (All modules) | In-links (All modules) | Assumptions/Rationale | Rationale for Derived Requirement | Minor Models | Safety | 737-10 Changed/Affected | Owner | Info Protection | Export Control | Allocations | Validation: Correctly Stated | Validation: Traces to Parent(s) | Validation: Realizable/Feasible | Validation: Technically Correct | Validation: Constraints Defined | Validation: Allocated | Validation: Assumptions/Rationale Captured | Validation: Minor Models Identified | Validation: Implements Parent(s) | Validation: Safety Constraints Captured | Validation: Conflicts, Duplications, or Inconsistencies | Validation Status | Validation Method | Validation Evidence | Verification: -10 Verification Method | Verification: -10 Assumptions & Rationale for Method Selected | Verification: -10 Method Description | Verification: -10 Success Criteria | Verification: -10 Location for Test/Demonstration | Verification: -10 Supporting Documentation | Verification: -10 Success Criteria Met | Verification: -10 Description of any Significant Deviations from Verification Plan | Verification: -10 Description/Report and Impact on Safety | Verification: -10 Verification Evidence | Verification: -10 Requirement Verified | Verification: -10 Requirement Verification Close-Out
For the implement Parent(s): Validation Attribute: Parent requirements to EDFCS2630 do not necessitate update |  |  | The EDFCS Autopilot Stabilizer Trim Function shall have increased responsiveness in each of the following conditions except during Fail Op, dual channel approach: a. Flap Change b. VNAV Speed c. Level Change d. VNAV Altitude Acquire e. Altitude Acquire f. Glideslope Tracking g. Residual Oscillation from Autopilot | BR | EDFCS-SRO465 EDFCS-SRO510 EDFCS-SRO595 EDFCS-SRO646 EDFCS-SRO658 |  | No | EDFCS276 EDFCS305 EDFCS285 EDFCS1533 EDFCS1534 | EDFCS276 In normal smooth air operation, any autopilot residual oscillation shall be acceptable to the pilot. EDFCS285 With the Autopilot engaged in a vertical approach mode, incremental normal acceleration at the pilot station shall not exceed 0.2 g's during captures from level flight for failure-free operation in calm air. EDFCS305 With the Autopilot engaged the Altitude Acquire Mode shall transition from either climb or descent to the selected altitude with an overshoot of no more than 50 ft in calm air with wings level and without airspeed or configuration change. (BR) EDFCS1533 With the Autopilot engaged in the Level Change mode, airspeed overshoot during the capture of a target airspeed shall not exceed the greater of 5 kt or 2% of the target magnitude for failure-free operation in calm air. EDFCS1534 With the Autopilot engaged in the Level Change mode, airspeed overshoot during the capture of a target Mach number shall not exceed the greater of 5 kt CAS or 2% of the CAS equivalent of the target Mach magnitude for failure-free operation in calm air. | EDFCS_SCD142 The requirements for the Auto Stab Trim Detector shall be as shown in, D241A018-16, Figure 2-5. | Increased stabilizer responsiveness in the stated conditions allow the AP to more effectively prevent significant overshoots |  | -7 -8 -9 -8200 -10 | No | Affected | Autoflight | Boeing Proprietary | ECCN 7E994 | SCD_EDFCS | Yes | Yes | Yes | Yes | Yes | Yes | Yes | Yes | Yes | N/A | No | Valid | Inspection | (Inspection) A Requirements Review Board was held on 8/4/2023. Meeting minutes and actions are recorded in EDFCS_SRO465. (Inspection) Peer Review 11/30/23: See EDFCS_SRO510 ITRACS entry on 11/30/23 detailing meeting minutes and attendees. (Inspection) RRB 12/1/23: See EDFCS_SRO510 ITRACS entry on 12/8/23 detailing meeting minutes and attendees. (Inspection) Requirements Review Board 4/8/25: See EDFCS_SRO595 ITRACS entry on 4/8/25 detailing meeting minutes, attachments, and attendees. (Inspection) RRB 6/4/25: See EDFCS_SRO658 ITRACS entry on 6/4/25 detailing meeting minutes and attendees. | Test | Reset conditions are defined in requirement object text | Enter aircraft in out of trim condition while autopilot is engaged and entering the stated condition | Verify aircraft trims faster than nominal. | Integrated System Lab | (Test) EDFCS-DTP606 "Autotrim"