## Sheet1
Object Identifier | Historical EDFCS SRO Paragraph ID | Object Text | Object Type | P13.0 Change Authorization | Historical Change Authorization | Derived | Intended Parent ID | Out-links (All modules) | In-links (All modules) | Assumptions/Rationale | Rationale for Derived Requirement | Minor Models | Safety | 737-10 Changed/Affected | Owner | Info Protection | Export Control | Allocations | Validation: Correctly Stated | Validation: Traces to Parent(s) | Validation: Realizable/Feasible | Validation: Technically Correct | Validation: Constraints Defined | Validation: Allocated | Validation: Assumptions/Rationale Captured | Validation: Minor Models Identified | Validation: Implements Parent(s) | Validation: Safety Constraints Captured | Validation: Conflicts, Duplications, or Inconsistencies | Validation Status | Validation Method | Validation Evidence | Verification: -7 Verification Method | Verification: -7 Assumptions & Rationale for Method Selected | Verification: -7 Method Description | Verification: -7 Success Criteria | Verification: -7 Location for Test/Demonstration | Verification: -7 Supporting Documentation | Verification: -7 Success Criteria Met | Verification: -7 Description of any Significant Deviations from Verification Plan | Verification: -7 Description/Report and Impact on Safety | Verification: -7 Verification Evidence | Verification: -7 Requirement Verified | Verification: -7 Requirement Verification Close-Out | Verification: -8 Verification Method | Verification: -8 Assumptions & Rationale for Method Selected | Verification: -8 Method Description | Verification: -8 Success Criteria | Verification: -8 Location for Test/Demonstration | Verification: -8 Supporting Documentation | Verification: -8 Success Criteria Met | Verification: -8 Description of any Significant Deviations from Verification Plan | Verification: -8 Description/Report and Impact on Safety | Verification: -8 Verification Evidence | Verification: -8 Requirement Verified | Verification: -8 Requirement Verification Close-Out | Verification: -9 Verification Method | Verification: -9 Assumptions & Rationale for Method Selected | Verification: -9 Method Description | Verification: -9 Success Criteria | Verification: -9 Location for Test/Demonstration | Verification: -9 Supporting Documentation | Verification: -9 Success Criteria Met | Verification: -9 Description of any Significant Deviations from Verification Plan | Verification: -9 Description/Report and Impact on Safety | Verification: -9 Verification Evidence | Verification: -9 Requirement Verified | Verification: -9 Requirement Verification Close-Out | Verification: -10 Verification Method | Verification: -10 Assumptions & Rationale for Method Selected | Verification: -10 Method Description | Verification: -10 Success Criteria | Verification: -10 Location for Test/Demonstration | Verification: -10 Supporting Documentation | Verification: -10 Success Criteria Met | Verification: -10 Description of any Significant Deviations from Verification Plan | Verification: -10 Description/Report and Impact on Safety | Verification: -10 Verification Evidence | Verification: -10 Requirement Verified | Verification: -10 Requirement Verification Close-Out
EDFCS383 | 3.4.18.4 | Each FCC shall read its configuration and option pins shortly after power is applied and use those values for all of its operational decisions. | BR | EDFCS_SRO395 EDFCS-SRO446 EDFCS-SRO457 EDFCS-SRO484 EDFCS-SRO388 EDFCS-SRO543 EDFCS-SRO646 | EDFCS-SRO283 EDFCS-SRO324 EDFCS-SRO342 EDFCS-SRO352 EDFCS-SRO367 | No | EDFCS382 | EDFCS382 The FCC shall include ground/open analog discrete input pins for determination of airplane configuration and options. | EDFCS384 Each FCC shall include monitoring to detect incorrect or failed configuration and option pin inputs. EDFCS_SCD97 The interconnect pins for the FCC shall be as shown in Table 3.2.2.1.5-1 EDFCS_SCD98 At power-up, each FCC shall set the state of SW_Pin_Compat_V based on Cfg_Ac_Cfg, Cfg_Ilck and Cfg_Ac_Mdl as shown in Tables 3.2.2.2.1-1/2/3 [if all applicable tables are satisfied then SW_Pin_Compat_V = True, else SW_Pin_Compat_V = False]. EDFCS_SCD103 At Power-Up, when either Cfg_EDFCS_Opt or Cfg_EDFCS_Opt2 are True, the FCC shall read the state of I_Cfg_Ac_Mdl1, I_Cfg_Ac_Mdl2, I_Cfg_Ac_Mdl3, I_Cfg_Ac_Mdl4, and I_Cfg_Ac_Mdl5 into the variable Cfg_Ac_Mdl as defined in Table 3.2.2.6.1.1-1. EDFCS_SCD104 The Airplane Model Flag Table, which is used to determine which figure/table shall be used for any given airplane model, shall be as shown in, D241A018-16, Figure 7-214. |  |  | -7 -8 -9 -10 -600 -700 -800 -900 | No | Affected | Autoflight | Boeing Proprietary | ECCN 7E994 | SCD_EDFCS EDFCS T2.5 | Yes | Yes | Yes | Yes | Yes | Yes | N/A | Yes | Yes | N/A | No | Valid | Inspection | (Inspection) Requirements Review Board 7/27/21: See EDFCS_SRO395 ITRACS entry on 7/27/21 detailing meeting minutes and attendees (Inspection) Requirements Review Board 2/21/23: See EDFCS_SRO446 ITRACS entry on 2/21/23 detailing meeting minutes and attendees (Inspection) Requirements Review Board (RRB) meeting held 07/26/23. Meeting minutes, attendees, and actions are recorded in EDFCS-SRO457 ITRACS. (Inspection) Requirements Review Board (RRB) meeting held 9/28/23. Meeting minutes, attendees, and actions are recorded in EDFCS-SRO484 ITRACS. | Similarity/Service Experience | The functionality associated with this requirement is unchanged between the 737-7 and the 737-10. | Review of the 737-10 ATC verification activity | Reviewed verification activity for the 737-10 ATC shows that the requirement is verified | N/A | N/A | [6 empty] | Similarity/Service Experience | The functionality associated with this requirement is unchanged between the 737-8 and the 737-10. | Review of the 737-10 ATC verification activity | Reviewed verification activity for the 737-10 ATC shows that the requirement is verified | N/A | N/A | [6 empty] | Similarity/Service Experience | The functionality associated with this requirement is unchanged between the 737-9 and the 737-10. | Review of the 737-10 ATC verification activity | Reviewed verification activity for the 737-10 ATC shows that the requirement is verified | N/A | N/A | [6 empty] | Test | The verification test plan will verify that EDFCS pin-selectable options and configurations will not change after initially determined following FCC power up. | Manipulate states of analog discrete inputs for airplane configuration and options without repowering the FCCs and ensure the reported values do not change unless the FCCs are power cycled. | Verify that changes to the analog discretes do not change the airplane configuration and options unless the FCCs are power cycled. | Integrated System Lab | (Test) EDFCS-DTP607 "EDFCS Configuration Pin Checkout"