## 737MAX EDFCS Requirements_Valid
Object Identifier | Historical EDFCS SRO Paragraph ID | Object Text | Object Type | P13.0 Change Authorization | Historical Change Authorization | Derived | Intended Parent ID | Out-links (All modules) | In-links (All modules) | Assumptions/Rationale | Rationale for Derived Requirement | Minor Models | Safety | 737-10 Changed/Affected | Owner | Info Protection | Export Control | Allocations | Validation: Correctly Stated | Validation: Traces to Parent(s) | Validation: Realizable/Feasible | Validation: Technically Correct | Validation: Constraints Defined | Validation: Allocated | Validation: Assumptions/Rationale Captured | Validation: Minor Models Identified | Validation: Implements Parent(s) | Validation: Safety Constraints Captured | Validation: Conflicts, Duplications, or Inconsistencies | Validation Status | Validation Method | Validation Evidence | Verification: -7 Verification Method | Verification: -7 Assumptions & Rationale for Method Selected | Verification: -7 Method Description | Verification: -7 Success Criteria | Verification: -7 Location for Test/Demonstration | Verification: -7 Supporting Documentation | Verification: -7 Success Criteria Met | Verification: -7 Description of any Significant Deviations from Verification Plan | Verification: -7 Description/Report and Impact on Safety | Verification: -7 Verification Evidence | Verification: -7 Requirement Verified | Verification: -7 Requirement Verification Close-Out | Verification: -8 Verification Method | Verification: -8 Assumptions & Rationale for Method Selected | Verification: -8 Method Description | Verification: -8 Success Criteria | Verification: -8 Location for Test/Demonstration | Verification: -8 Supporting Documentation | Verification: -8 Success Criteria Met | Verification: -8 Description of any Significant Deviations from Verification Plan | Verification: -8 Description/Report and Impact on Safety | Verification: -8 Verification Evidence | Verification: -8 Requirement Verified | Verification: -8 Requirement Verification Close-Out | Verification: -9 Verification Method | Verification: -9 Assumptions & Rationale for Method Selected | Verification: -9 Method Description | Verification: -9 Success Criteria | Verification: -9 Location for Test/Demonstration | Verification: -9 Supporting Documentation | Verification: -9 Success Criteria Met | Verification: -9 Description of any Significant Deviations from Verification Plan | Verification: -9 Description/Report and Impact on Safety | Verification: -9 Verification Evidence | Verification: -9 Requirement Verified | Verification: -9 Requirement Verification Close-Out | Verification: -10 Verification Method | Verification: -10 Assumptions & Rationale for Method Selected | Verification: -10 Method Description | Verification: -10 Success Criteria | Verification: -10 Location for Test/Demonstration | Verification: -10 Supporting Documentation | Verification: -10 Success Criteria Met | Verification: -10 Description of any Significant Deviations from Verification Plan | Verification: -10 Description/Report and Impact on Safety | Verification: -10 Verification Evidence | Verification: -10 Requirement Verified | Verification: -10 Requirement Verification Close-Out
EDFCS383 | 3.4.18.4 | Each FCC shall read its configuration and option pins shortly after power is applied and use those values for all of its operational decisions. | BR | EDFCS_SRO395 EDFCS-SRO446 EDFCS-SRO457 EDFCS-SRO484 EDFCS-SRO388 EDFCS-SRO543 EDFCS-SRO646 _____ | EDFCS-SRO283 EDFCS-SRO324 EDFCS-SRO342 EDFCS-SRO352 EDFCS-SRO367 | No | EDFCS382 | EDFCS382 The FCC shall include ground/open analog discrete input pins for determination of airplane configuration and options. | EDFCS384 Each FCC shall include monitoring to detect incorrect or failed configuration and option pin inputs. EDFCS_SCD97 The interconnect pins for the FCC shall be as shown in Table 3.2.2.1.5-1 EDFCS_SCD98 At power-up, each FCC shall set the state of SW_Pin_Compat_V based on Cfg_Ac_Cfg, Cfg_Ilck and Cfg_Ac_Mdl as shown in Tables 3.2.2.2.1-1/2/3 [if all applicable tables are satisfied then SW_Pin_Compat_V = True, else SW_Pin_Compat_V = False]. EDFCS_SCD103 At Power-Up, when either Cfg_EDFCS_Opt or Cfg_EDFCS_Opt2 are True, the FCC shall read the state of I_Cfg_Ac_Mdl1, I_Cfg_Ac_Mdl2, I_Cfg_Ac_Mdl3, I_Cfg_Ac_Mdl4, and I_Cfg_Ac_Mdl5 into the variable Cfg_Ac_Mdl as defined in Table 3.2.2.6.1.1-1. EDFCS_SCD104 The Airplane Model Flag Table, which is used to determine which figure/table shall be used for any given airplane model, shall be as shown in, D241A018-16, Figure 7-214. | The requirement text will remove the word "shortly" to get rid of the indication of a time component for this requirement. The justification below: Tracing back to child EDFCS_SCD98 and EDFCS_SCD103, dervied by the EDFCS SCD Sheet1, S241A100, the definition for Power-Up Time is "A. The time from application of power to the FCC until PU_Init toggles from true to false shall not be before 3 seconds and not to exceed 16 seconds ± 5%...". PU_Int is determined as a time period after power up tests are complete but before real time application software begins. There is no specific time requirement that correlates between after power-up and the configuration pins being read. The only requirement stated in the SCD Section 1.2 Equipment Description is that "the EDFCS will provide autoflight capabilities that are operationally transparent to those provided by the Digital Flight Control System (DFCS)..." Therefore, in term of a pass/fail criteria for this requirement, after the power is applied, each FCC shall read its configuration and option pins correctly, if not, each FCC shall provide a visual annuciation to indicate an incorrect or failed configuration pin input or an incorrect or failed option in input per EDFCS384 --> EDFCS386 --> EDFCS_SCD346 && EDFCS_SCD347. Reference Fault Response #22 and #24 per EDFCS-B-1997. |  | -7 -8 -9 -10 -600 -700 -800 -900 | No | Affected | Autoflight | Boeing Proprietary | ECCN 7E994 | SCD_EDFCS EDFCS T2.5 | Yes | Yes | Yes | Yes | Yes | Yes | N/A | Yes | Yes | N/A | No | Valid | Inspection | (Inspection) Requirements Review Board 7/27/21: See EDFCS_SRO395 ITRACS entry on 7/27/21 detailing meeting minutes and attendees (Inspection) Requirements Review Board 2/21/23: See EDFCS_SRO446 ITRACS entry on 2/21/23 detailing meeting minutes and attendees (Inspection) Requirements Review Board (RRB) meeting held 07/26/23. Meeting minutes, attendees, and actions are recorded in EDFCS-SRO457 ITRACS. (Inspection) Requirements Review Board (RRB) meeting held 9/28/23. Meeting minutes, attendees, and actions are recorded in EDFCS-SRO484 ITRACS. | Similarity/Service Experience | The functionality associated with this requirement is unchanged between the 737-7 and the 737-10. | Review of the 737-10 ATC verification activity | Reviewed verification activity for the 737-10 ATC shows that the requirement is verified | N/A | N/A | [6 empty] | Similarity/Service Experience | The functionality associated with this requirement is unchanged between the 737-8 and the 737-10. | Review of the 737-10 ATC verification activity | Reviewed verification activity for the 737-10 ATC shows that the requirement is verified | N/A | N/A | [6 empty] | Similarity/Service Experience | The functionality associated with this requirement is unchanged between the 737-9 and the 737-10. | Review of the 737-10 ATC verification activity | Reviewed verification activity for the 737-10 ATC shows that the requirement is verified | N/A | N/A | [6 empty] | Test | The verification test plan will verify that EDFCS pin-selectable options and configurations will not change after initially determined following FCC power up. | Manipulate states of analog discrete inputs for airplane configuration and options without repowering the FCCs and ensure the reported values do not change unless the FCCs are power cycled. | Verify that changes to the analog discretes do not change the airplane configuration and options unless the FCCs are power cycled. | Integrated System Lab | (Test) EDFCS-DTP607 "EDFCS Configuration Pin Checkout"